## TestHighway4Output
Seg ID | Hwy Seg Type | Two-Lane Seg Type | # Dir Lanes | Length (mi) | Eff. Len. Upstream (mi) | Eff. Len. Downstream (mi) | Adj. Length (mi) | Length % | Posted Speed (mi/h) | Dir Volume (veh/h) | Opp Volume (veh/h) | PHF | Dir Truck% | Analysis Flow Rate (veh/h/ln) | Analysis Flow Rate (pc/h/ln) | Vertical Align Class | FFS (mi/h) | Free-Flow Trav Time (s) | Avg Speed (mi/h) | Avg Travel Time (s) | % TravTime | Travel Rate | % Travel Rate | % Followers | Density (veh/mi/ln) | Density (pc/mi/ln) | Follower Density (veh/mi/ln) | Adj. Follower Density (veh/mi/ln) | Control Delay (s/veh) | LOS | LOS Value | Demand/Capacity | Momentum (vol*speed) | FFS Delay (s) | VMT | VHT | VHD | Trav Time Wtd | Seg Len Wtd | Seg Len Wtd | Travel Rate Wtd
1 | MultilaneHwy | --- | 2 | 1 | --- | --- | 1 | 5.7876 | 55 | 1100 | --- | 0.95 | 0 | 1157.9 | 578.9 | --- | 60 | 60 | 60 | 60 | 4.5124 | 0.016667 | 3.6507 | --- | --- | 9.6 | --- | --- | --- | A | 0.88 | 0.263 | 69473.7 | 0 | 1157.9 | 19.298 | 0 | 0.039709 | 0.88 | 0.050931 | 0.032126
2 | MultilaneHwy | --- | 2 | 1 | --- | --- | 0.9867 | 5.7106 | 55 | 1100 | --- | 0.95 | 5 | 1157.9 | 607.9 | --- | 52.5 | 67.66 | 52.5 | 67.66 | 5.0885 | 0.019048 | 4.1722 | --- | --- | 11.6 | --- | --- | --- | B | 1.08 | 0.297 | 60789.5 | 0 | 1142.54 | 21.763 | 0 | 0.054956 | 1.0656 | 0.061674 | 0.04506
3 | SigIntersection | --- | 2 | 0.33144 | 0.155 | 0.357 | 0.5125 | 2.9661 | 35 | 980 | --- | 1 | 0 | 880 | --- | --- | 35 | 52.71 | 22.68 | 81.35 | 6.1181 | 0.044092 | 9.6579 | --- | --- | --- |  | --- | 28.6 | C | 2.58 | 0.59 | 19958.1 | --- | 451 | 19.9 | 7 | 0.15785 | 1.3222 | 0.076526 | 0.24917
4 | TwoLaneHwy | PassingConstrained | 1 | 0.75 | --- | --- | 0.5822 | 3.3695 | 55 | 700 | 400 | 0.95 | 0 | 736.8 | --- | 1 | 62.7 | 33.43 | 59.44 | 35.26 | 2.6518 | 0.016824 | 3.6851 | 64.4 | 12.4 | --- | 8 | 8 | --- | C | 3 | 0.433 | 43798 | 1.8 | 428.99 | 7.217 | 0.38 | 0.079554 | 1.7466 | 0.10109 | 0.11055
5 | TwoLaneHwy | PassingLane | 2 | 1 | --- | --- | 1 | 5.7876 | 55 | 700 | 400 | 0.95 | 0 | 736.8 | --- | 1 | 62.7 | 57.42 | 61.46 | 58.57 | 4.4049 | 0.016271 | 3.564 | 40.6 | 12 | --- | 2.4 | 2.4 | --- | B | 1.21 | 0.246 | 45287.1 | 1.2 | 736.84 | 11.994 | 0.24 | 0.053299 | 1.21 | 0.07003 | 0.043124
5 | --- | --- | Faster Lane55 | --- | --- | --- | --- |  | --- | --- | --- | --- | 0 | 434.9 | --- | --- | 62.7 | --- | 62.48 | 57.62 |  |  |  | 44.4 | 7 | --- | 3.1 | --- | --- | --- | --- | --- | --- | --- | 434.93 | 6.961
5 | --- | --- | Slower Lane | --- | --- | --- | --- |  | --- | --- | --- | --- | 0 | 301.9 | --- | --- | 62.7 | --- | 60 | 60 |  |  |  | 35 | 5 | --- | 1.8 | --- | --- | --- | --- | --- | --- | --- | 301.91 | 5.032
6 | TwoLaneHwy | PassingConstrained | 1 | 1.25 | --- | --- | 1.25 | 7.2345 | 55 | 700 | 400 | 0.95 | 0 | 736.8 | --- | 1 | 62.7 | 71.77 | 59.41 | 75.75 | 5.6969 | 0.016832 | 3.6869 | 63.4 | 12.4 | --- | 7.9 | 6.5 | --- | C | 2.62 | 0.433 | 43775.7 | 4 | 921.05 | 15.503 | 0.81 | 0.14926 | 3.275 | 0.18954 | 0.096598
7 | TwoLaneHwy | PassingZone | 1 | 1.5 | --- | --- | 1.5078 | 8.7265 | 55 | 700 | 400 | 0.95 | 0 | 736.8 | --- | 1 | 62.7 | 86.57 | 59.66 | 90.98 | 6.8423 | 0.016762 | 3.6715 | 61.9 | 12.3 | --- | 7.6 | 6.7 | --- | C | 2.68 | 0.433 | 43962.8 | 4.4 | 1110.99 | 18.621 | 0.9 | 0.18337 | 4.0409 | 0.23387 | 0.098396
8 | SigIntersection | --- | 2 | 0.37879 | 0.144 | 0.354 | 0.4973 | 2.8782 | 40 | 775 | --- | 1 | 0 | 725 | --- | --- | 40 | 44.76 | 24.99 | 71.64 | 5.3878 | 0.040016 | 8.7651 | --- | --- | --- |  | --- | 26.9 | C | 2.46 | 0.48 | 18118.4 | --- | 360.6 | 14.4 | 5.41 | 0.13254 | 1.2234 | 0.070803 | 0.21562
9 | MultilaneHwy | --- | 2 | 2 | --- | --- | 1.8737 | 10.8442 | 55 | 800 | --- | 0.95 | 0 | 842.1 | 421.1 | --- | 60 | 112.42 | 60 | 112.42 | 8.4547 | 0.016667 | 3.6507 | --- | --- | 7 | --- | --- | --- | A | 0.64 | 0.191 | 50526.3 | 0 | 1577.83 | 26.297 | 0 | 0.05411 | 1.1992 | 0.069403 | 0.023364
10 | MultilaneHwy | --- | 2 | 3 | --- | --- | 2.9248 | 16.9275 | 55 | 800 | --- | 0.95 | 5 | 842.1 | 442.1 | --- | 52.5 | 200.56 | 52.5 | 200.56 | 15.0834 | 0.019048 | 4.1722 | --- | --- | 8.4 | --- | --- | --- | A | 0.77 | 0.216 | 44210.5 | 0 | 2463 | 46.914 | 0 | 0.11614 | 2.2521 | 0.13034 | 0.032126
11 | SigIntersection | --- | 2 | 0.18939 | 0.16 | 0.408 | 0.5688 | 3.292 | 35 | 960 | --- | 1 | 5 | 900 | --- | --- | 35 | 58.5 | 23.19 | 88.3 | 6.6407 | 0.043122 | 9.4455 | --- | --- | --- |  | --- | 29.8 | C | 2.65 | 0.64 | 20868.7 | --- | 511.9 | 22.1 | 7.45 | 0.17598 | 1.5073 | 0.087237 | 0.25031
12 | TwoLaneHwy | PassingConstrained | 1 | 1 | --- | --- | 0.692 | 4.005 | 55 | 600 | 400 | 0.95 | 5 | 631.6 | --- | 1 | 62.5335 | 39.84 | 59.51 | 41.86 | 3.1481 | 0.016804 | 3.6807 | 59.8 | 10.6 | --- | 6.3 | 6.3 | --- | C | 2.59 | 0.372 | 37585.8 | 2 | 437.08 | 7.345 | 0.36 | 0.081537 | 1.7923 | 0.10373 | 0.095331
13 | Roundabout | --- | 1 | 0.18939 | 0.098 | 0.164 | 0.2627 | 1.5204 | 35 | 750 | --- | 0.95 | 5 | 789.5 | --- | --- | 35 | 27.02 | 15.43 | 61.29 | 4.6094 | 0.064809 | 14.1958 | --- | --- | --- |  | --- | 34.3 | D | 3.93 | 0.909 | 12181.1 | --- | 207.4 | 13.4 | 7.52 | 0.18115 | 1.0324 | 0.059752 | 0.55789
14 | TwoLaneHwy | PassingZone | 1 | 2 | --- | --- | 1.8642 | 10.7892 | 55 | 600 | 450 | 0.95 | 5 | 631.6 | --- | 1 | 62.5335 | 107.32 | 59.73 | 112.36 | 8.4502 | 0.016742 | 3.6672 | 58.1 | 10.6 | --- | 6.1 | 6.1 | --- | C | 2.54 | 0.372 | 37723.2 | 5 | 1177.39 | 19.712 | 0.88 | 0.21464 | 4.7351 | 0.27405 | 0.093147
15 | AWSCIntersection | --- | 1 | 0.18939 | 0.142 | 0.164 | 0.3063 | 1.7727 | 35 | 600 | --- | 0.95 | 3 | 631.6 | --- | --- | 35 | 31.5 | 13.16 | 83.77 | 6.3001 | 0.075988 | 16.6445 | --- | --- | --- |  | --- | 52.3 | F | 5 | 0.943 | 8312 | --- | 193.4 | 14.7 | 9.17 | 0.315 | 1.5315 | 0.088637 | 0.83222
16 | TwoLaneHwy | PassingConstrained | 1 | 1.5 | --- | --- | 1.4494 | 8.3885 | 55 | 650 | 550 | 0.95 | 5 | 684.2 | --- | 1 | 62.5335 | 83.44 | 59.36 | 87.9 | 6.6107 | 0.016846 | 3.69 | 61.4 | 11.5 | --- | 7.1 | 7.1 | --- | C | 2.77 | 0.402 | 40615.1 | 4.5 | 991.72 | 16.707 | 0.85 | 0.18312 | 4.0148 | 0.23236 | 0.10221
|  |  |  | 17.2784 |  |  | 17.2784 | 100 | [11 empty] | 1329.67 | 100 | 0.45654 | 100 | [7 empty] | 2.3375 | [6 empty] | 2.1722 | 32.8284 | 1.9 | 2.8773
Facility Results | [19 empty] | 46.7802 | [10 empty] | 1.1843 | [7 empty] | 1.9
Free Flow Travel Time (s) | 1134.9
Avg. Travel Time (s) | 1329.68
Avg Speed (mi/h) | 46.78
VMT | 13869.58
VHT | 295.898
Delay (veh-h) | 40.965
Total Delay (s) | 194.76
Maximum d/c | 0.943